## BOM
Item	quantity	price	total price
18 gauage enanel copper wire for Coil (m)	20	0	0
Li PY battery pack 12V	1	2200	2200

## MOSFET Comparison
Part Number	VDSS (V)	Ron (mOhm)	ID (A)	IDM (A) (Pulsed)	PD (W)
IRLZ44ZPBF	55	13.5	51	204	80
IRFP2907	75	4.5	209	840	470
IPW60R180P7	650	180	18	53	72
CSD18542KCS	60	3.3	200	400	200
IRLB8743PbF	30	3.2	78	620	140
AUIRF2903Z	30	1.9	160	1020	290

## capacitor
Item	Price		Item	Price
4700uF 25V electrolytic capacitor	24.78		22000uF 63V electrolytic capacitor	660
C	4700	uf	C	2200	uf
V	20	V	V	450	V
E	0.94	J	E	222.75	J

Projectile mass	4	g	Projectile mass	4	g
speed target	40	m/s	speed target	40	m/s
KE	3.2	J	KE	3.2	J
Efficiency %	5		Efficiency %	5

Ereq	64	J	Ereq	64	J
Cap Nos	68	Nos	Cap Nos	0	Nos
Total price	1685.04	Rs	Total price	0	Rs

## projectile and coil
Projectile
diameter	5.000	mm
length	25.000	mm
volume	490.874	mm3
Steel density	0.008	g/mm3
weight	3.829	g
			calculator	http://production-solution.com/coil-calculator.htm
Coil Wire
Wire guage	18	AWG
Wire diameter	1.02	mm	Coil Resistance
Wire Resistance	0.021	Ohm/M	Wire length in coil	2.2770263553
Coil			Resistance	0.0478175535
Bore diameter	8	mm	Total Turns (N)	60
Coil length	12.5	mm	Coil Diameter	18.2	mm
Coil layers	5
Turns per layer	12
Wirelength computation
Layer	diameter (mm)	Turn length (mm)	Total Length/ layer (mm)	Total length (mm)	Total length (m)
1	8.000	25.133	301.593	301.593	0.302
2	10.040	31.542	378.499	680.092	0.680
3	12.080	37.950	455.405	1135.497	1.135
4	14.120	44.359	532.311	1667.809	1.668
5	16.160	50.768	609.218	2277.026	2.277
6	18.200	57.177	686.124	2963.150	2.963
7	20.240	63.586	763.030	3726.180	3.726
8	22.280	69.995	839.936	4566.116	4.566
9	24.320	76.404	916.842	5482.959	5.483
10	26.360	82.812	993.749	6476.707	6.477
11	28.400	89.221	1070.655	7547.362	7.547
12	30.440	95.630	1147.561	8694.923	8.695
13	32.480	102.039	1224.467	9919.390	9.919
14	34.520	108.448	1301.373	11220.764	11.221
15	36.560	114.857	1378.280	12599.043	12.599

## Coil Parameters
Coil Parameters	mm	cm		RLC circuit
wire guage (AWG)	18.000			capacitance C	1.00E-004	F
wire diameter (k)	1.024	0.102		ESR of C	0.1	ohm
Inner diameter (d)	8.000	0.800		Coil Inductance	8.02854960118658E-005	H
axial Length (l)	30.000	3.000		Coil Resistance	0.1232652372	ohm
layers	5.000
Copper resistivity	1.68E-008	ohm/m		aplha	1390.4456491425
				Omega	11160.4434846046	Hz
axial turns (n)	29.000			damping factor	0.1245869531
Total turns (N)	145.000		146.5291146269
winding thickness (t)	5.118	0.512		Power Transfer coil %	55.2102238409
Outer diameter (D)	18.237	1.824
Wire Length (m)	6.039
Wire area (m2)	0.000000823			Force on projectile
				3rd order polynomial	Y = -0.016x3 -0.07895x2 -9.4454x + 6.491
Inductance (L) (uH)	80.285			Ref @ 50 A/mm^2	http://www.coilgun.eclipse.co.uk/coilgun_fundamentals_1.html
Resistance ® (ohm)	0.1232652372			Accleration length, ie / Coil length/2	15
				Eref	474.1725	mJ
				Peak current	900	A
				Current density	1093.4979190915	A/mm2
				Eactual	10.3701328408	J
				Velocity @ 10g mass	45.5414818398	m/s