## BOM
Item	quantity	price	total price
18 gauage enanel copper wire for Coil (m)	20	0	0
Li PY battery pack 12V	1	2200	2200

## MOSFET Comparison
Part Number	VDSS (V)	Ron (mOhm)	ID (A)	IDM (A) (Pulsed)	PD (W)
IRLZ44ZPBF	55	13.5	51	204	80
IRFP2907	75	4.5	209	840	470
IPW60R180P7	650	180	18	53	72
CSD18542KCS	60	3.3	200	400	200
IRLB8743PbF	30	3.2	78	620	140
AUIRF2903Z	30	1.9	160	1020	290

## capacitor
Item	Price		Item	Price
4700uF 25V electrolytic capacitor	24.78		22000uF 63V electrolytic capacitor	660
C	4700	uf	C	1360	uf
V	20	V	V	19.5	V
E	0.94	J	E	0.25857	J

Projectile mass	4	g	Projectile mass	4	g
speed target	40	m/s	speed target	10	m/s
KE	3.2	J	KE	0.2	J
Efficiency %	5		Efficiency %	5

Ereq	64	J	Ereq	4	J
Cap Nos	68	Nos	Cap Nos	15	Nos
Total price	1685.04	Rs	Total price	9900	Rs

## projectile and coil
Projectile
diameter	5.000	mm
length	25.000	mm
volume	490.874	mm3
Steel density	0.008	g/mm3
weight	3.829	g
			calculator	http://production-solution.com/coil-calculator.htm
Coil Wire
Wire guage	18	AWG
Wire diameter	1.02	mm	Coil Resistance
Wire Resistance	0.021	Ohm/M	Wire length in coil	2.2770263553
Coil			Resistance	0.0478175535
Bore diameter	8	mm	Total Turns (N)	60
Coil length	12.5	mm	Coil Diameter	18.2	mm
Coil layers	5
Turns per layer	12
Wirelength computation
Layer	diameter (mm)	Turn length (mm)	Total Length/ layer (mm)	Total length (mm)	Total length (m)
1	8.000	25.133	301.593	301.593	0.302
2	10.040	31.542	378.499	680.092	0.680
3	12.080	37.950	455.405	1135.497	1.135
4	14.120	44.359	532.311	1667.809	1.668
5	16.160	50.768	609.218	2277.026	2.277
6	18.200	57.177	686.124	2963.150	2.963
7	20.240	63.586	763.030	3726.180	3.726
8	22.280	69.995	839.936	4566.116	4.566
9	24.320	76.404	916.842	5482.959	5.483
10	26.360	82.812	993.749	6476.707	6.477
11	28.400	89.221	1070.655	7547.362	7.547
12	30.440	95.630	1147.561	8694.923	8.695
13	32.480	102.039	1224.467	9919.390	9.919
14	34.520	108.448	1301.373	11220.764	11.221
15	36.560	114.857	1378.280	12599.043	12.599

## Coil Parameters
Coil Parameters	mm	cm		RLC circuit
wire guage (AWG)	18.000			capacitance C	1000	uF	C	10	uF
wire diameter (k)	1.024	0.102		ESR of C	0.1	ohm	V1	450	V
Inner diameter (d)	8.000	0.800		Coil Inductance	100.8903347423	uH	V2	397	V
axial Length (l)	25.000	2.500		Coil Resistance	0.1328841473	ohm	Estart	1.0125	J
layers	6.000						Eend	0.788045	J
Copper resistivity	1.68E-008	ohm/m		aplha	1154.1449828408		Espend	0.224455	J	0.2216839506
				Omega	3148.293541961	Hz	0.3176323893	ms
axial turns (n)	24.000			damping factor	0.3665938285		1.1117133626	ms
Total turns (N)	144.000		146.5291146269	Q factor	15.0186700361
winding thickness (t)	6.142	0.614		Power Transfer coil %	57.0601944569
Outer diameter (D)	20.284	2.028
Wire Length (m)	6.510
Wire area (m2)	0.000000823			Force on projectile
				3rd order polynomial	Y = -0.016x3 -0.07895x2 -9.4454x + 6.491
Inductance (L) (uH)	100.890			Ref @ 50 A/mm^2	http://www.coilgun.eclipse.co.uk/coilgun_fundamentals_1.html
Resistance ® (ohm)	0.1328841473			Accleration length, ie / Coil length/2	12.5
				Eref	402.653125	mJ
				Peak current	950	A
				Current density	1154.2478034854	A/mm2
				Eactual	9.295229702	J
				Velocity @ 10g mass	43.1166550232	m/s

## QFactor comparision
wire guage (AWG)	18		Frequency	1000	Hz
wire diameter (k)	1.024	mm
Wire Area (a)	0.000000823	m2
Inner diameter (d)	8	mm
Copper resistivity	1.68E-008	ohm/m
Axial Length (mm)	Layers	Axial Turns	Total Turns	Winding Tickness (mm)	Outer Diameter (mm)	Wire Length (m)	Inductance (uH)	Resistance (mOhm)	Q-Factor @ Frequency Hz	Q-Factor Delta	Energy Recovered	Delta
4	10	3	30	10.237	28.474	2.239	12.402	45.696	1.705	0	63.035	0.000
8	10	7	70	10.237	28.474	4.477	56.912	91.392	3.913	2.207	79.644	16.609
12	10	11	110	10.237	28.474	6.716	121.451	137.088	5.566	1.654	84.771	5.127
16	10	15	150	10.237	28.474	8.955	198.835	182.784	6.835	1.268	87.237	2.465
20	10	19	190	10.237	28.474	11.193	284.948	228.480	7.836	1.001	88.683	1.446
24	10	23	230	10.237	28.474	13.432	377.264	274.176	8.646	0.810	89.633	0.950
28	10	27	270	10.237	28.474	15.671	474.145	319.872	9.314	0.668	90.304	0.671
32	10	31	310	10.237	28.474	17.909	574.482	365.568	9.874	0.560	90.804	0.500
36	10	35	350	10.237	28.474	20.148	677.501	411.263	10.351	0.477	91.190	0.386
40	10	39	390	10.237	28.474	22.387	782.641	456.959	10.761	0.411	91.498	0.308
44	10	42	420	10.237	28.474	24.626	848.598	502.655	10.607	-0.154	91.385	-0.113
48	10	46	460	10.237	28.474	26.864	955.724	548.351	10.951	0.344	91.632	0.248
52	10	50	500	10.237	28.474	29.103	1064.132	594.047	11.255	0.304	91.840	0.208
56	10	54	540	10.237	28.474	31.342	1173.612	639.743	11.527	0.271	92.017	0.177
60	10	58	580	10.237	28.474	33.580	1283.999	685.439	11.770	0.243	92.169	0.152

E Recovery %	80		C	1000	uF		C	10	uF
Capacitance C	100	uF	V1 start	450	V		V1 start	450	V
Initial Voltage	450	V	V1 End	43	V		V1 End	2.28	V
Final Voltage	402	V	V2	283	V		V2	404	V
			E1 spent	100.3255	J		E1 spent	1.012474008	J
			E2 Recovered	40.0445	J		E2 Recovered	0.81608	J
			Ewasted	60.281	J		Ewasted	0.196394008	J
			E Recovery %	39.915			E Recovery %	80.603

## Quarter Length Coil
Coil Parameters	mm	cm		Projectile			Mu0	1.26E-006	H/m
wire guage (AWG)	18.000			diameter	5.000	mm
wire diameter (k)	1.024	0.102		length	25.000	mm
Inner diameter (d)	10.000	1.000		volume	490.874	mm3	current	100	A
axial Length (l)	25.000	2.500		Steel density	0.008	g/mm3	current density	121499768.787939	A/m2
layers	6.000			weight	3.829	g
Copper resistivity	1.68E-008	ohm/m		Section area	0.000019635	m2
							Discharge Time	1.25E+000	ms
axial turns (n)	24.000			Target Velocity	10	m/s	Ipeak	133	A
Total turns (N)	144.000			KE	0.1914408023	J	Iavg	84.6704297249	A
winding thickness (t)	6.142	0.614		acceleration Length	12.5	mm	F	40	N
Outer diameter (D)	22.284	2.228		Transit time	2.5	ms	acceleration	10447.0937003911	m/s2
Wire Length (m)	7.431			acceleration	4000	m/s2	velocity	13.0588671255	m/s
Wire area (m2)	0.000000823			F	15.3152641863	N	KE	0.3264716781	J
				Iavg	193.4839727516	A	efficiency without recovery	32.2441163592	%
Inductance (L) (uH)	129.089			I peak	303.9239136918	A	efficiency with recovery	140.4934601989	%
Resistance ® (ohm)	0.151676819
				Cap bank
Iron BH cure				C	10	uF
0.8	460			V1 start	450	V
0.95	640			V1 End	0	V
1	720			V2	395	V
1.1	890			E1 total	1.0125	J
1.25	1280			E1 spent	1.0125	J
1.4	1900			E2 Recovered	0.780125	J
1.55	3400			Ewasted	0.232375	J
1.65	6000			E Recovery %	77.049
2.2	430000
					Projectile Len	20	mm
					Coil len	10	mm
Distance between Coil and Projectile centers (mm)	Force (N)	Remarks			Distance between Coil and Projectile centers (mm)	Force (N)
25	-12.522	full projectile out of coil			14.5	-4.47
18.75	-37.012	quarter of projectile is inside the coil			10	-13.143
12.5	-42.383	half of the projectile is inside the coil			5	-9.294
6.25	-38.64	75% of projectile is in the coil			0	-2.48
0	-4.5				-5	9.02
-6.25					-10	13.228
-12.5					-14.5	4.425
-18.75
-25