## Sheet1
Wire guage	18	AWG
Wire diameter	1.024	mm
wire area	0.8230468337	mm2
Average current	100	A
Peak current	157.0796326795	A
Current density	121.4997687879	A/mm2
	121499768.787939
Experiment 1				Experiment 2	coil length = half of projectile length
Coil Length	10	mm		Coil Length	10	mm
Projectile Length	10	mm		Projectile Length	20	mm
Cc	coil center			Cc	coil center
Pc	projectile center			Pc	projectile center

Cc – Pc (mm)	Force (N)	Position (%) projectile outside coil		Cc – Pc (mm)	Force (N)	Position (%) projectile outside coil
10	-3.852	100		15	-3.168	100,0
7.5	-8.665	75		10	-9.572	75,0	max force
5	-12.298	50	max force	5	-6.922	50,0
2.5	-8.947	25		0	-0.04	25, 25
0	3.023	0		-5	7.556	0, 50
-2.5	10.128	-25		-10	10.212	0, 75	max force
-5	13.157	-50	max force	-15	3.178	0, 100
-7.5	8.699	-75
-10	3.94	-100