## BOM
Item	quantity	price	total price
18 gauage enanel copper wire for Coil (m)	20	0	0
Li PY battery pack 12V	1	2200	2200

## MOSFET Comparison
Part Number	VDSS (V)	Ron (mOhm)	ID (A)	IDM (A) (Pulsed)	PD (W)
IRLZ44ZPBF	55	13.5	51	204	80
IRFP2907	75	4.5	209	840	470
IPW60R180P7	650	180	18	53	72
CSD18542KCS	60	3.3	200	400	200
IRLB8743PbF	30	3.2	78	620	140
AUIRF2903Z	30	1.9	160	1020	290

## capacitor
Item	Price		Item	Price
4700uF 25V electrolytic capacitor	24.78		22000uF 63V electrolytic capacitor	660
C	4700	uf	C	2200	uf
V	20	V	V	450	V
E	0.94	J	E	222.75	J

Projectile mass	4	g	Projectile mass	4	g
speed target	40	m/s	speed target	40	m/s
KE	3.2	J	KE	3.2	J
Efficiency %	5		Efficiency %	5

Ereq	64	J	Ereq	64	J
Cap Nos	68	Nos	Cap Nos	0	Nos
Total price	1685.04	Rs	Total price	0	Rs

## projectile and coil
Projectile
diameter	5.000	mm
length	25.000	mm
volume	490.874	mm3
Steel density	0.008	g/mm3
weight	3.829	g
			calculator	http://production-solution.com/coil-calculator.htm
Coil Wire
Wire guage	12	AWG
Wire diameter	2.05	mm	Coil Resistance
Wire Resistance	0.00521	Ohm/M	Wire length in coil	1.5268140296
Coil			Resistance	0.0079547011
Bore diameter	8	mm	Total Turns (N)	30
Coil length	12.5	mm	Coil Diameter	28.5	mm
Coil layers	5
Turns per layer	6
Wirelength computation
Layer	diameter (mm)	Turn length (mm)	Total Length/ layer (mm)	Total length (mm)	Total length (m)
1	8.000	25.133	150.796	150.796	0.151
2	12.100	38.013	228.080	378.876	0.379
3	16.200	50.894	305.363	684.239	0.684
4	20.300	63.774	382.646	1066.885	1.067
5	24.400	76.655	459.929	1526.814	1.527
6	28.500	89.535	537.212	2064.026	2.064
7	32.600	102.416	614.496	2678.522	2.679
8	36.700	115.296	691.779	3370.301	3.370
9	40.800	128.177	769.062	4139.362	4.139
10	44.900	141.058	846.345	4985.708	4.986
11	49.000	153.938	923.628	5909.336	5.909
12	53.100	166.819	1000.911	6910.247	6.910
13	57.200	179.699	1078.195	7988.442	7.988
14	61.300	192.580	1155.478	9143.920	9.144
15	65.400	205.460	1232.761	10376.681	10.377