## BOM
Item	quantity	price	total price
18 gauage enanel copper wire for Coil (m)	20	0	0
Li PY battery pack 12V	1	2200	2200

## MOSFET Comparison
Part Number	VDSS (V)	Ron (mOhm)	ID (A)	IDM (A) (Pulsed)	PD (W)
IRLZ44ZPBF	55	13.5	51	204	80
IRFP2907	75	4.5	209	840	470
IPW60R180P7	650	180	18	53	72
CSD18542KCS	60	3.3	200	400	200
IRLB8743PbF	30	3.2	78	620	140
AUIRF2903Z	30	1.9	160	1020	290

## capacitor
Item	Price		Item	Price
4700uF 25V electrolytic capacitor	24.78		22000uF 63V electrolytic capacitor	660
C	4700	uf	C	1360	uf
V	20	V	V	19.5	V
E	0.94	J	E	0.25857	J

Projectile mass	4	g	Projectile mass	4	g
speed target	40	m/s	speed target	10	m/s
KE	3.2	J	KE	0.2	J
Efficiency %	5		Efficiency %	5

Ereq	64	J	Ereq	4	J
Cap Nos	68	Nos	Cap Nos	15	Nos
Total price	1685.04	Rs	Total price	9900	Rs

## projectile and coil
Projectile
diameter	5.000	mm
length	25.000	mm
volume	490.874	mm3
Steel density	0.008	g/mm3
weight	3.829	g
			calculator	http://production-solution.com/coil-calculator.htm
Coil Wire
Wire guage	18	AWG
Wire diameter	1.02	mm	Coil Resistance
Wire Resistance	0.021	Ohm/M	Wire length in coil	2.2770263553
Coil			Resistance	0.0478175535
Bore diameter	8	mm	Total Turns (N)	60
Coil length	12.5	mm	Coil Diameter	18.2	mm
Coil layers	5
Turns per layer	12
Wirelength computation
Layer	diameter (mm)	Turn length (mm)	Total Length/ layer (mm)	Total length (mm)	Total length (m)
1	8.000	25.133	301.593	301.593	0.302
2	10.040	31.542	378.499	680.092	0.680
3	12.080	37.950	455.405	1135.497	1.135
4	14.120	44.359	532.311	1667.809	1.668
5	16.160	50.768	609.218	2277.026	2.277
6	18.200	57.177	686.124	2963.150	2.963
7	20.240	63.586	763.030	3726.180	3.726
8	22.280	69.995	839.936	4566.116	4.566
9	24.320	76.404	916.842	5482.959	5.483
10	26.360	82.812	993.749	6476.707	6.477
11	28.400	89.221	1070.655	7547.362	7.547
12	30.440	95.630	1147.561	8694.923	8.695
13	32.480	102.039	1224.467	9919.390	9.919
14	34.520	108.448	1301.373	11220.764	11.221
15	36.560	114.857	1378.280	12599.043	12.599

## Coil Parameters
Coil Parameters	mm	cm		RLC circuit
wire guage (AWG)	24.000			capacitance C	1000	uF	C	10	uF
wire diameter (k)	0.511	0.051		ESR of C	0.1	ohm	V1	450	V
Inner diameter (d)	8.000	0.800		Coil Inductance	275.0044292486	uH	V2	397	V
axial Length (l)	10.000	1.000		Coil Resistance	0.661740229	ohm	Estart	1.0125	J
layers	10.000						Eend	0.788045	J
Copper resistivity	1.68E-008	ohm/m		aplha	1384.9599278821		Espend	0.224455	J	0.2216839506
				Omega	1906.9098218665	Hz	0.5244086472	ms
axial turns (n)	19.000			damping factor	0.7262849622		1.8354302652	ms
Total turns (N)	190.000		195.8636622343	Q factor	4.9792298588
winding thickness (t)	5.106	0.511		Power Transfer coil %	86.8721650514
Outer diameter (D)	18.211	1.821
Wire Length (m)	8.064
Wire area (m2)	2.04730308147122E-007			Force on projectile
				3rd order polynomial	Y = -0.016x3 -0.07895x2 -9.4454x + 6.491
Inductance (L) (uH)	275.004	130.73		Ref @ 50 A/mm^2	http://www.coilgun.eclipse.co.uk/coilgun_fundamentals_1.html
Resistance ® (ohm)	0.661740229			Accleration length, ie / Coil length/2	5
				Eref	120.1225	mJ
				Peak current	950	A
				Current density	4640.2509164267	A/mm2
				Eactual	11.1479708142	J
				Velocity @ 10g mass	47.218578577	m/s

## QFactor comparision
wire guage (AWG)	18		Frequency	1000	Hz
wire diameter (k)	1.024	mm
Wire Area (a)	0.000000823	m2
Inner diameter (d)	8	mm
Copper resistivity	1.68E-008	ohm/m
Axial Length (mm)	Layers	Axial Turns	Total Turns	Winding Tickness (mm)	Outer Diameter (mm)	Wire Length (m)	Inductance (uH)	Resistance (mOhm)	Q-Factor @ Frequency Hz	Q-Factor Delta	Energy Recovered	Delta
4	10	3	30	10.237	28.474	2.239	12.402	45.696	1.705	0	63.035	0.000
8	10	7	70	10.237	28.474	4.477	56.912	91.392	3.913	2.207	79.644	16.609
12	10	11	110	10.237	28.474	6.716	121.451	137.088	5.566	1.654	84.771	5.127
16	10	15	150	10.237	28.474	8.955	198.835	182.784	6.835	1.268	87.237	2.465
20	10	19	190	10.237	28.474	11.193	284.948	228.480	7.836	1.001	88.683	1.446
24	10	23	230	10.237	28.474	13.432	377.264	274.176	8.646	0.810	89.633	0.950
28	10	27	270	10.237	28.474	15.671	474.145	319.872	9.314	0.668	90.304	0.671
32	10	31	310	10.237	28.474	17.909	574.482	365.568	9.874	0.560	90.804	0.500
36	10	35	350	10.237	28.474	20.148	677.501	411.263	10.351	0.477	91.190	0.386
40	10	39	390	10.237	28.474	22.387	782.641	456.959	10.761	0.411	91.498	0.308
44	10	42	420	10.237	28.474	24.626	848.598	502.655	10.607	-0.154	91.385	-0.113
48	10	46	460	10.237	28.474	26.864	955.724	548.351	10.951	0.344	91.632	0.248
52	10	50	500	10.237	28.474	29.103	1064.132	594.047	11.255	0.304	91.840	0.208
56	10	54	540	10.237	28.474	31.342	1173.612	639.743	11.527	0.271	92.017	0.177
60	10	58	580	10.237	28.474	33.580	1283.999	685.439	11.770	0.243	92.169	0.152

E Recovery %	80		C	1000	uF		C	10	uF
Capacitance C	100	uF	V1 start	450	V		V1 start	450	V
Initial Voltage	450	V	V1 End	162	V		V1 End	2.28	V
Final Voltage	402	V	V2	205	V		V2	404	V
			E1 spent	88.128	J		E1 spent	1.012474008	J
			E2 Recovered	21.0125	J		E2 Recovered	0.81608	J
			Ewasted	67.1155	J		Ewasted	0.196394008	J
			E Recovery %	23.843			E Recovery %	80.603

## Quarter Length Coil
Coil Parameters	mm	cm		Projectile			Mu0	1.26E-006	H/m
wire guage (AWG)	18.000			diameter	5.000	mm
wire diameter (k)	1.024	0.102		length	25.000	mm
Inner diameter (d)	10.000	1.000		volume	490.874	mm3	current	100	A
axial Length (l)	25.000	2.500		Steel density	0.008	g/mm3	current density	121499768.787939	A/m2
layers	6.000			weight	3.829	g
Copper resistivity	1.68E-008	ohm/m		Section area	0.000019635	m2
							Discharge Time	1.25E+000	ms
axial turns (n)	24.000			Target Velocity	10	m/s	Ipeak	133	A
Total turns (N)	144.000			KE	0.1914408023	J	Iavg	84.6704297249	A
winding thickness (t)	6.142	0.614		acceleration Length	12.5	mm	F	40	N
Outer diameter (D)	22.284	2.228		Transit time	2.5	ms	acceleration	10447.0937003911	m/s2
Wire Length (m)	7.431			acceleration	4000	m/s2	velocity	13.0588671255	m/s
Wire area (m2)	0.000000823			F	15.3152641863	N	KE	0.3264716781	J
				Iavg	193.4839727516	A	efficiency without recovery	32.2441163592	%
Inductance (L) (uH)	129.089			I peak	303.9239136918	A	efficiency with recovery	140.4934601989	%
Resistance ® (ohm)	0.151676819
				Cap bank
Iron BH cure				C	10	uF
0.8	460			V1 start	450	V
0.95	640			V1 End	0	V
1	720			V2	395	V
1.1	890			E1 total	1.0125	J
1.25	1280			E1 spent	1.0125	J
1.4	1900			E2 Recovered	0.780125	J
1.55	3400			Ewasted	0.232375	J
1.65	6000			E Recovery %	77.049
2.2	430000
					Projectile Len	20	mm
					Coil len	10	mm
Distance between Coil and Projectile centers (mm)	Force (N)	Remarks			Distance between Coil and Projectile centers (mm)	Force (N)
25	-12.522	full projectile out of coil			14.5	-4.47
18.75	-37.012	quarter of projectile is inside the coil			10	-13.143
12.5	-42.383	half of the projectile is inside the coil			5	-9.294
6.25	-38.64	75% of projectile is in the coil			0	-2.48
0	-4.5				-5	9.02
-6.25					-10	13.228
-12.5					-14.5	4.425
-18.75
-25

## QFactor-Vs Wire guage
Coil Parameters	mm	Magnetic permeablitiy	1.26E-006
Inner diameter (d)	10.000	Copper resistivity	1.68E-008	ohm/m
axial Length (l)	30.000	Flooring size	0.01
winding thickness (t)	10.000	Current	80	A
Outer diameter (D)	30.000	conclusion	Q Factor is almost independent of wire size and manily dependent on coil geometry
Area	78.540	mm2

Wire Guage(AWG)	Wire Diameter (mm)	Wire Cross sectional area (mm2)	Axial Turns	Layers	Total Turns	Wire Length (m)	Coil Resistance (mOhm)	Coil Inductance (uH)	Q-Factor @ 1000Hz	Magnetic flux density (T)	Resistive loss (W)	Energy lost for 1ms pulse (J)
1	7.348	42.408	4.08	1.36	5.5488	0.349	0.138	0.246	11.191	0.0008	0.885	0.00089
2	6.544	33.631	4.58	1.52	6.9616	0.440	0.220	0.388	11.078	0.0013	1.407	0.00141
3	5.827	26.670	5.14	1.71	8.7894	0.555	0.350	0.618	11.106	0.0021	2.238	0.00224
4	5.189	21.151	5.78	1.92	11.0976	0.700	0.556	0.985	11.135	0.0034	3.558	0.00356
5	4.621	16.773	6.49	2.16	14.0184	0.883	0.884	1.572	11.174	0.0054	5.658	0.00566
6	4.115	13.302	7.28	2.42	17.6176	1.113	1.406	2.483	11.099	0.0085	8.996	0.00900
7	3.665	10.549	8.18	2.72	22.2496	1.403	2.235	3.960	11.133	0.0135	14.305	0.01430
8	3.264	8.366	9.19	3.06	28.1214	1.770	3.554	6.327	11.185	0.0216	22.745	0.02275
9	2.906	6.634	10.32	3.44	35.5008	2.232	5.651	10.082	11.210	0.0344	36.166	0.03617
10	2.588	5.261	11.59	3.86	44.7374	2.814	8.985	16.011	11.196	0.0546	57.507	0.05751
11	2.305	4.172	13.01	4.33	56.3333	3.548	14.287	25.388	11.165	0.0866	91.439	0.09144
12	2.053	3.309	14.61	4.87	71.1507	4.474	22.718	40.499	11.201	0.1382	145.394	0.14539
13	1.828	2.624	16.41	5.47	89.7627	5.642	36.123	64.459	11.212	0.2199	231.185	0.23119
14	1.628	2.081	18.43	6.14	113.1602	7.114	57.437	102.442	11.206	0.3495	367.599	0.36760
15	1.450	1.650	20.69	6.89	142.5541	8.971	91.329	162.573	11.185	0.5546	584.506	0.58451
16	1.291	1.309	23.24	7.74	179.8776	11.312	145.219	258.848	11.200	0.8831	929.400	0.92940
17	1.150	1.038	26.09	8.69	226.7221	14.265	230.907	411.223	11.190	1.4029	1477.805	1.47780
18	1.024	0.823	29.3	9.76	285.968	17.987	367.156	654.222	11.196	2.2319	2349.801	2.34980
19	0.912	0.653	32.9	10.96	360.584	22.682	583.802	1040.167	11.195	3.5486	3736.331	3.73633
20	0.812	0.518	36.95	12.31	454.8545	28.601	928.281	1655.141	11.203	5.6467	5940.998	5.94100
21	0.723	0.410	41.49	13.83	573.8067	36.065	1476.025	2634.033	11.213	8.9863	9446.557	9.44656
22	0.644	0.326	46.59	15.53	723.5427	45.477	2346.971	4188.112	11.212	14.2882	15020.615	15.02061
23	0.573	0.258	52.32	17.44	912.4608	57.346	3731.830	6660.678	11.214	22.7236	23883.713	23.88371
24	0.511	0.205	58.75	19.58	1150.325	72.312	5933.842	10585.981	11.209	36.1152	37976.591	37.97659
25	0.455	0.162	65.98	21.99	1450.9002	91.183	9435.179	16840.891	11.215	57.4544	60385.145	60.38515
26	0.405	0.129	74.09	24.69	1829.2821	114.980	15002.522	26770.184	11.212	91.3292	96016.142	96.01614
27	0.361	0.102	83.2	27.73	2307.136	144.987	23854.945	42583.012	11.216	145.2763	152671.646	152.67165
28	0.321	0.081	93.43	31.14	2909.4102	182.826	37930.848	67717.342	11.217	231.0247	242757.426	242.75743
29	0.286	0.064	104.91	34.97	3668.7027	230.539	60312.411	107675.036	11.217	367.3445	385999.428	385.99943
30	0.255	0.051	117.81	39.27	4626.3987	290.704	95900.489	171228.519	11.219	584.1637	613763.131	613.76313

Equation for speed			Projectile			Coil Parameters	mm	cm		C	1000	uF
V = sqrt(2 * S * a)			diameter	5.000	mm	wire guage (AWG)	24.000			V1 start	70	V
T = sqrt(2 * S / a)			length	25.000	mm	wire diameter (k)	0.511	0.051		V1 End	23.7	V
			volume	490.874	mm3	Inner diameter (d)	8.000	0.800		V2	27	V
Acceleration length	10	mm	Steel density	0.008	g/mm3	axial Length (l)	25.000	2.500		E1 spent	2.169155	J
Velocity target Vtgt	5.7	m/s	weight	3.829	g	layers	10.000			E2 Recovered	0.3645	J
Acceleration	1624.50	m/s2	area	19.6349540849		Copper resistivity	1.68E-008	ohm/m		Ewasted	1.804655	J
Time	3.5088	ms						E Recovery %	16.804
Force Req	6.220	N				axial turns (n)	48.000
Peak force	9.770	N				Total turns (N)	480.000
Peak Current Req	214	A	Current	870	A	winding thickness (t)	5.106	0.511
			current density	4249492944.51706	A/m2	Outer diameter (D)	18.211	1.821
Efficiency %	5.1309807138			42.4949294452		Wire Length (m)	20.160
						Wire area (m2)	2.04730308147122E-007

Peak force	12.29	N				Inductance (L) (uH)	1003.833	130.73
Avg Force	7.824	N				Resistance ® (ohm)	1.6543505725
Time	1.18	ms
Acceleration	2043.4664155312	m/s2
V	2.4112903703	m/s

Efficiency %	0.6167928635

## Ampere Turns vs Force
Projectile			Coil Parameters	mm	cm		Current I (A)	Peak Magnetic Field Intensity B (T)	Force F (N)	B/I	F/I
diameter	5.000	mm	wire guage (AWG)	24.000			0.1	0.0286	0.000343	0.286	0.003
length	25.000	mm	wire diameter (k)	0.511	0.051		0.5	0.143	0.00857	0.286	0.017
volume	490.874	mm3	Inner diameter (d)	8.000	0.800		1	0.286	0.03429	0.286	0.034
Steel density	0.008	g/mm3	axial Length (l)	25.000	2.500		2	0.572	0.137	0.286	0.069
weight	3.829	g	layers	10.000			5	1.41	0.8475	0.282	0.170
area	19.6349540849		Copper resistivity	1.68E-008	ohm/m		8	1.8	1.727	0.225	0.216
							10	1.86	2.29	0.186	0.229
			axial turns (n)	48.000			20	2.1	5.403	0.105	0.270
			Total turns (N)	480.000			30	2.24	9.13	0.075	0.304
Current	870	A	winding thickness (t)	5.106	0.511		40	2.37	12.78	0.059	0.320
current density	4249492944.51706	A/m2	Outer diameter (D)	18.211	1.821		50	2.51	15.55	0.050	0.311
	42.4949294452		Wire Length (m)	20.160			100	3.36	25.345	0.034	0.253
			Wire area (m2)	2.04730308147122E-007			150	4.03	30.6	0.027	0.204
							200	4.72	28.71	0.024	0.144
			Inductance (L) (uH)	1003.833	130.73		250	5.42	21.39	0.022	0.086
			Resistance ® (ohm)	1.6543505725			300	6.33	12.415	0.021	0.041
							350	7.35	6.373	0.021	0.018
							400	8.36	31.17	0.021	0.078
							450	9.3	61.96	0.021	0.138
							500	10.4	98.745	0.021	0.197

## copper resistance vs temperature
Rref	1	Ohm
Tref	30	Degree C
Temperature coefficient of resistance	4.29E-003
T	0
R	0.8713	Ohm